## BOM
| S.No. | Ref | Component | Part Number | Qty | Notes
Microcontroller | 1 | U1 | ESP32-S3 Module | ESP32-S3-WROOM-1-N4R2 | 1 | 4MB Flash, 2MB PSRAM, PCB antenna.
Power Supply (24V input -> 3.3V) | 2 | D1 | Reverse polarity protection | SS54 diode | 1
| 3 | U2 | Traco TSR1-2433 | TSR 1-2433 | 1 | DC-DC module. 3 pin drop-in(VIN,GND,VOUT) that takes 4.75-36V input and outputs 3.3V/1A
| 4 | C1 | Input capacitor | 22uF, 35V, X7R ceramic | 1 | Close to VIN pin
| 5 | C2 | Output capacitor | 22uF, 10V, X7R ceramic | 1 | Close to VOUT
| 6 | F1 | Polyfuse (resettable) | 1A, 30V | 1 | Overcurrent protection for the board
Digital Inputs - 8 x Optocoupler-Isolated, 24V | 7 | U3, U4 | Quad optocoupler | TLP281-4 | 2 | 4 channels per IC = 8 total. SMD package
| 8 | R3-R10 | Input resistors | 10kohm, 0.25W, 1% | 8 | Limits LED current (24V-1.2V)/10kohm = 2.3mA Low current = Low power, longer optocoupler life.
| 9 | R11-R18 | Pull-up resistors | 10kohm | 8 | Pulls ESP32 GPIO high when optocoupler is off.
| 10 | D2-D9 | Reverse protection diodes | 1N4148W | 8 | Protects optocoupler LEDs from reverse voltage
PWM output stage (MOSFET + Current sense) | 11 | Q1 | Logic-level N-MOSFET | IRLZ44N (TO-220) | 1 | Vgs(th) <2V, Rds(on)=22mohm@Vgs=2.7V, Id=47A. Fully saturates at 3.3V gate.
| 12 | R19 | Gate resistor | 100ohm | 1 | Limits gate charge current, reduces ringing
| 13 | R20 | Gate pull-down | 10kOhm | 1 | Keeps MOSFET off during ESP32 boot
| 14 | D10 | Flyback diode | SS34(3A, 40V Schottky) | 1 | Fast recovery, handles solenoid back-EMF. Place close to screw terminals
| 15 | R21 | Current sense resistor | 0.5ohm, 2W, 1% | 1 | Metal film or wirewound. Between MOSFET source and gnd
Fault output (to PLC) | 16 | Q2 | N-channel MOSFET | 2N7002 (SOT-23) | 1 | Logic-level, open-drain output. Handles up to 60V/300mA-for PLC input
| 17 | R22 | Gate resistor | 1kohm | 1 | Between ESP32 GPIO and gate
| 18 | R23 | Gate pull-down | 100kohm | 1 | Keeps output off during boot
| 19 | R24 | Pull-up resistors | 10kohm | 1 | GPIO0 stays HIGH during boot, which keeps the MOSFET off
OLED Display | 20 | J3 | 4-pin header | 2.54mm pitch, vertical | 1 | VCC, GND, SDA, SCL
| 21 | R25,R26 | I2C pull ups | 4.7kohm | 2 | on SDA and SCL lines to 3.3V
| 22 | U5 | OLED Display | SSD1306 0.96" I2C OLED | 1 | separate off-board module, not soldered to the PCB
USB Interface | 23 | J4 | USB-C receptacle | USB4125-GF-A | 1 | 16-pin SMD, USB 2.0 sufficient
| 24 | U6 | ESD protection | USBLC6-2SC6 | 1 | On USB D+/D- lines
| 25 | R27, R28 | USB CC resistors | 5.1kohm | 2 | On CC1 and CC2 pins for USB-C compliance
| 26 | Q3, Q4 | Auto-reset circuit | 2N7002 | 2 | DTR->EN, RTS->GPIO0 (standard ESP32 auto-program circuit)
| 27 | C_EN | Reset delay cap | 100nF | 1 | On EN pin to GND
| 28 | C_BOOT | Boot delay cap | 100nF | 1 | On GPIO0 to GND
| 29 | SW1 | Reset button | Tactile switch, SMD | 1 | Manual reset
| 30 | SW2 | Boot button | Tactile switch, SMD | 1 | Force bootloader mode
Decoupling & Filtering | 31 | C4-C7 | Module decoupling | 100nF, ceramic | 4 | Close to ESP32 module power pins
| 32 | C8 | Bulk capacitor | 10uF, 10V | 1 | Near ESP32 3.3V input
| 33 | C9 | Power input filter | 100uF, 35V electrolytic | 1 | At 24V screw terminal
| 34 | TVS1 | Input TVS diode | SMBJ26A | 1 | Clamps 24V transients. 26V standoff, 42V clamp.
| 35 | TVS2-TVS9 | DI input TVS | SMBJ26A | 8 | One per digital input channel
| 36 | TVS10 | TVS Solenoid output | SMBJ15A | 1 | 15V standoff, 24V clamp across J5
Other connectors | 37 | J1 | Power Input | 2-pin, 5.08mm pitch, screw terminal (24V+, GND) | 1
| 38 | J2 | Digital Inputs | 9 screw terminal, 5.08mm pitch | 1 | DI1 through DI8 and DI- terminals are commoned on-board
| 39 | J5 | PWM output | 4-pin screw terminal | 1 | 12V+, Solenoid+, Solenoid-, GND
| 40 | J6 | Fault output | 2-pin screw terminal | 1 | DO1, COM - for fault to PLC
| 41 | R_EN | EN pull up resistor | 10kohm | 1 | EN pin to +3V3, required for ESP32 to boot